## Service cam torque test
Test date : |  | 08 September 2021
Axle reference : 4080P
Brake reference : 4080P (400x80)
Cylinder reference : |  | PRONAR T30
Brake lever (mm) : |  | 150
Inertia ( kgm^2) : |  | 2249.8
Axle load (Kg) : |  | 11000
Rmin (m) : |  | 0.45 | = R2
Rmax (m) : |  | 0.82 | = R1
Pneumatic cam couple (Nm) : |  |  |  | 1462.5 |  | Pneumatic cam force (N) : |  |  | 9750 |  | Minimum pneumatic cam force (N) : |  |  | 9262.5 | ok
Hydraulic cam couple (Nm) : |  |  |  | 1200 |  | Hydraulic cam force (N) : |  |  | 8000 |  | Minimun hydraulic cam force (N) : |  |  | 7600 | Nok
Cmax (Nm) : |  |  |  | 1800 |  | Cam force max (N) : |  |  | 12000
Pneumatic control
NO. | N(rpm) | V(km) | Mmax(Nm) | Mmin(Nm) | M(Nm) | Pmax(MPa) | Pmin(MPa) | P(MPa) | Fmax(N) | Fmin(N) | F(N) | Cmax(Nm) | Cmin(Nm) | C(Nm) | T (°C) | TIME(s) | MFDD(m/s^2) | Brake_start_time | Stroke (mm)
1 | 107 | 25 | 8225 | 7978 | 8102 | 0.579 | 0.556 | 0.568 | 9531 | 9241 | 9386 | 1430 | 1386 | 1408 | 33 | 3.2 |  | 9:00 | 58.7
2 | 107 | 25 | 8044 | 7571 | 7808 | 0.579 | 0.55 | 0.565 | 9457 | 9168 | 9313 | 1418.55 | 1375.2 | 1397 | 38 | 3.6 |  | 9:00 | 59.46
3 | 107 | 25 | 7849 | 7479 | 7664 | 0.58 | 0.552 | 0.566 | 9385 | 9051 | 9218 | 1407.75 | 1357.65 | 1383 | 45.6 | 3.6 |  | 9:01 | 60.03
4 | 107 | 25 | 7977 | 7411 | 7694 | 0.58 | 0.556 | 0.568 | 9323 | 9000 | 9162 | 1398.45 | 1350 | 1374 | 54.45 | 3.6 |  | 9:01 | 60.54
5 | 107 | 25 | 7874 | 7320 | 7597 | 0.58 | 0.554 | 0.567 | 9254 | 8930 | 9092 | 1388.1 | 1339.5 | 1364 | 63.83 | 3.4 |  | 9:02 | 60.71
6 | 107 | 25 | 7932 | 7479 | 7705.5 | 0.58 | 0.557 | 0.5685 | 9199 | 8880 | 9039.5 | 1379.85 | 1332 | 1356 | 72.51 | 3.4 |  | 9:02 | 61.18
7 | 107 | 25 | 7737 | 7337 | 7537 | 0.58 | 0.553 | 0.5665 | 9168 | 8822 | 8995 | 1375.2 | 1323.3 | 1349 | 81.56 | 3.6 |  | 9:03 | 61.27
8 | 107 | 25 | 7781 | 7558 | 7669.5 | 0.58 | 0.556 | 0.568 | 9132 | 8790 | 8961 | 1369.8 | 1318.5 | 1344 | 90.89 | 3.4 |  | 9:03 | 61.57
9 | 107 | 25 | 7793 | 7318 | 7555.5 | 0.578 | 0.554 | 0.566 | 9084 | 8753 | 8918.5 | 1362.6 | 1312.95 | 1338 | 98.99 | 3.4 |  | 9:04 | 61.67
10 | 107 | 25 | 7945 | 7432 | 7688.5 | 0.58 | 0.551 | 0.5655 | 9046 | 8686 | 8866 | 1356.9 | 1302.9 | 1330 | 106.77 | 3.4 |  | 9:04 | 61.84
11 | 107 | 25 | 7789 | 7592 | 7690.5 | 0.579 | 0.554 | 0.5665 | 9023 | 8684 | 8853.5 | 1353.45 | 1302.6 | 1328 | 114 | 3.4 |  | 9:05 | 62.03
12 | 107 | 25 | 7842 | 7403 | 7622.5 | 0.579 | 0.552 | 0.5655 | 9043 | 8673 | 8858 | 1356.45 | 1300.95 | 1329 | 122 | 3.8 |  | 9:05 | 62.07
13 | 107 | 25 | 7901 | 7493 | 7697 | 0.578 | 0.542 | 0.56 | 8992 | 8534 | 8763 | 1348.8 | 1280.1 | 1314 | 129 | 3.4 |  | 9:06 | 62.2
14 | 107 | 25 | 7887 | 7680 | 7783.5 | 0.58 | 0.554 | 0.567 | 9002 | 8654 | 8828 | 1350.3 | 1298.1 | 1324 | 137 | 3.4 |  | 9:06 | 62.31
15 | 107 | 25 | 7904 | 7369 | 7636.5 | 0.579 | 0.55 | 0.5645 | 8977 | 8596 | 8786.5 | 1346.55 | 1289.4 | 1318 | 144 | 3.6 |  | 9:07 | 62.42
16 | 107 | 25 | 7848 | 7604 | 7726 | 0.579 | 0.552 | 0.5655 | 8972 | 8618 | 8795 | 1345.8 | 1292.7 | 1319 | 150 | 3.4 |  | 9:07 | 62.44
17 | 107 | 25 | 7946 | 7658 | 7802 | 0.579 | 0.553 | 0.566 | 8967 | 8615 | 8791 | 1345.05 | 1292.25 | 1319 | 157 | 3.4 |  | 9:08 | 62.49
18 | 107 | 25 | 8019 | 7431 | 7725 | 0.578 | 0.553 | 0.5655 | 8969 | 8623 | 8796 | 1345.35 | 1293.45 | 1319 | 163 | 3.4 |  | 9:08 | 62.59
19 | 107 | 25 | 8170 | 7450 | 7810 | 0.579 | 0.555 | 0.567 | 8983 | 8621 | 8802 | 1347.45 | 1293.15 | 1320 | 168 | 3.4 |  | 9:09 | 62.64
20 | 107 | 25 | 8129 | 7054 | 7591.5 | 0.578 | 0.556 | 0.567 | 8967 | 8647 | 8807 | 1345.05 | 1297.05 | 1321 | 173 | 3.4 |  | 9:09 | 62.68
[5 empty] | 7705.275 |  |  | 0.56615 |  |  | 8951.55 | Nok |  | 1342.7
Hydralic control
NO. | N(rpm) | V(km) | Mmax(Nm) | Mmin(Nm) | M(Nm) | Pmax(MPa) | Pmin(MPa) | P(MPa) | Fmax(N) | Fmin(N) | F(N) | Cmax(Nm) | Cmin(Nm) | C(Nm) | T (°C) | TIME(s) | MFDD(m/s^2) | Brake_start_time | Stroke (mm)
1 |  | 25 | 7871 | 7574 | 7722.5 | 0.508 | 0.487 | 0.4975 | 8724 | 8422 | 8573 | 1308.6 | 1263.3 | 1285.95 | 49 | 3.2 |  | 10:01 | 56.93
2 |  | 25 | 7690 | 7392 | 7541 | 0.509 | 0.492 | 0.5005 | 8630 | 8404 | 8517 | 1294.5 | 1260.6 | 1277.55 | 57 | 3.2 |  | 10:02 | 57.84
3 |  | 25 | 7365 | 7179 | 7272 | 0.509 | 0.495 | 0.502 | 8565 | 8439 | 8502 | 1284.75 | 13265.85 | 7275.3 | 59 | 3.6 |  | 10:03 | 58.53
4 |  | 25 | 7286 | 7106 | 7196 | 0.509 | 0.502 | 0.5055 | 8506 | 8402 | 8454 | 1275.9 | 1260.3 | 1268.1 | 58 | 3.6 |  | 10:03 | 58.59
5 |  | 25 | 7314 | 7079 | 7196.5 | 0.51 | 0.5 | 0.505 | 8451 | 8317 | 8384 | 1267.65 | 1247.55 | 1257.6 | 76 | 3.6 |  | 10:04 | 59.37
6 |  | 25 | 7393 | 7216 | 7304.5 | 0.509 | 0.498 | 0.5035 | 8378 | 8227 | 8302.5 | 1256.7 | 1234.05 | 1245.375 | 83 | 3.4 |  | 10:04 | 59.74
7 |  | 25 | 7564 | 7231 | 7397.5 | 0.509 | 0.488 | 0.4985 | 8315 | 8016 | 8165.5 | 1247.25 | 1202.4 | 1224.825 | 92 | 3.6 |  | 10:05 | 60
8 |  | 25 | 7708 | 7292 | 7500 | 0.508 | 0.493 | 0.5005 | 8264 | 8063 | 8163.5 | 1239.6 | 1209.45 | 1224.525 | 100 | 3.6 |  | 10:06 | 60.31
9 |  | 25 | 7652 | 7298 | 7475 | 0.509 | 0.491 | 0.5 | 8240 | 8002 | 8121 | 1236 | 1200.3 | 1218.15 | 109 | 3.4 |  | 10:06 | 60.41
10 |  | 25 | 7556 | 7311 | 7433.5 | 0.508 | 0.49 | 0.499 | 8203 | 7951 | 8077 | 1230.45 | 1192.65 | 1211.55 | 118 | 3.6 |  | 10:07 | 60.61
11 |  | 25 | 7553 | 7273 | 7413 | 0.509 | 0.49 | 0.4995 | 8173 | 7911 | 8042 | 1225.95 | 1186.65 | 1206.3 | 125 | 3.2 |  | 10:07 | 60.79
12 |  | 25 | 7437 | 7150 | 7293.5 | 0.509 | 0.498 | 0.5035 | 8171 | 7903 | 8035.5 | 1225.65 | 1185 | 1205.325 | 133 | 3.4 |  | 10:08 | 60.85
13 |  | 25 | 7462 | 7155 | 7308.5 | 0.509 | 0.486 | 0.4975 | 8157 | 7845 | 8001 | 1223.55 | 1176.75 | 1200.15 | 141 | 3.4 |  | 10:09 | 60.89
14 |  | 25 | 7383 | 7232 | 7307.5 | 0.51 | 0.487 | 0.4985 | 8153 | 7844 | 7998.5 | 1222.95 | 1176.6 | 1199.775 | 148 | 3.4 |  | 10:09 | 61.01
15 |  | 25 | 7561 | 7203 | 7382 | 0.509 | 0.487 | 0.498 | 8106 | 7809 | 7957.5 | 1215.9 | 1171.35 | 1193.625 | 155 | 3.4 |  | 10:10 | 61.14
16 |  | 25 | 7610 | 7146 | 7378 | 0.509 | 0.481 | 0.495 | 8124 | 7737 | 7930.5 | 1218.6 | 1160.55 | 1189.575 | 161 | 3.4 |  | 10:10 | 61.1
17 |  | 25 | 7566 | 7201 | 7383.5 | 0.51 | 0.486 | 0.498 | 8117 | 7778 | 7947.5 | 1217.55 | 1166.7 | 1192.125 | 167 | 3.4 |  | 10:11 | 61.06
18 |  | 25 | 7504 | 7164 | 7334 | 0.51 | 0.488 | 0.499 | 8124 | 7802 | 7963 | 1218.6 | 1170.3 | 1194.45 | 173 | 3 |  | 10:12 | 61.06
19 |  | 25 | 7536 | 7038 | 7287 | 0.509 | 0.485 | 0.497 | 8096 | 7772 | 7934 | 1214.4 | 1165.8 | 1190.1 | 179 | 3 |  | 10:12 | 61.14
20 |  | 25 | 7383 | 6619 | 7001 | 0.509 | 0.485 | 0.497 | 8115 | 7810 | 7962.5 | 1217.25 | 1171.5 | 1194.375 | 183 | 3 |  | 10:13 | 61.07
[5 empty] | 7356.325 |  |  | 0.49975 |  |  | 8151.575 | ok |  | 1522.7363
Pneumatic control
NO. | N(rpm) | V(km) | Mmax(Nm) | Mmin(Nm) | M(Nm) | Pmax(MPa) | Pmin(MPa) | P(MPa) | Fmax(N) | Fmin(N) | F(N) | Cmax(Nm) | Cmin(Nm) | C(Nm) | T (°C) | TIME(s) | MFDD(m/s^2) | Brake_start_time | Stroke (mm)
1 |  | 25 | 8901 | 8623 | 8762 | 0.618 | 0.59 | 0.604 | 10343 | 9995 | 10169 | 1551 | 1499 | 1525 | 49 | 3 |  | 10:55 | 58.9
2 |  | 25 | 9088 | 8553 | 8821 | 0.619 | 0.587 | 0.603 | 10234 | 9840 | 10037 | 1535.1 | 1476 | 1506 | 53 | 3 |  | 10:56 | 59.96
3 |  | 25 | 8726 | 8436 | 8581 | 0.619 | 0.592 | 0.606 | 10158 | 9779 | 9968.5 | 1523.7 | 1468.2 | 1496 | 60 | 3.4 |  | 10:56 | 60.47
4 |  | 25 | 8788 | 8228 | 8508 | 0.618 | 0.592 | 0.605 | 10022 | 9699 | 9861 | 1503.3 | 1454.85 | 1479 | 69 | 3 |  | 10:57 | 60.92
5 |  | 25 | 8912 | 8531 | 8721.5 | 0.618 | 0.593 | 0.6055 | 9936 | 9581 | 9758.5 | 1490.4 | 1437.15 | 1464 | 77 | 3 |  | 10:57 | 61.5
6 |  | 25 | 8840 | 8585 | 8712.5 | 0.618 | 0.592 | 0.605 | 9865 | 9512 | 9688.5 | 1479.75 | 1426.8 | 1453 | 85 | 9 |  | 10:58 | 61.79
7 |  | 25 | 8831 | 8473 | 8652 | 0.617 | 0.589 | 0.603 | 9800 | 9430 | 9615 | 1470 | 1414.5 | 1442 | 92 | 3 |  | 10:58 | 62.03
8 |  | 25 | 9046 | 8538 | 8792 | 0.618 | 0.58 | 0.599 | 9750 | 9255 | 9502.5 | 1462.5 | 1388.25 | 1425 | 101 | 3 |  | 10:59 | 62
9 |  | 25 | 8897 | 8468 | 8682.5 | 0.619 | 0.589 | 0.604 | 9725 | 9330 | 9527.5 | 1458.75 | 1399.5 | 1429 | 110 | 3 |  | 10:59 | 62.57
10 |  | 25 | 8827 | 8574 | 8700.5 | 0.617 | 0.592 | 0.6045 | 9657 | 9332 | 9494.5 | 1448.55 | 1399.8 | 1424 | 118 | 3 |  | 11:00 | 62.66
11 |  | 25 | 9104 | 8624 | 8864 | 0.617 | 0.593 | 0.605 | 9626 | 9267 | 9446.5 | 1443.9 | 1390.05 | 1417 | 126 | 2.8 |  | 11:00 | 62.94
12 |  | 25 | 8876 | 8600 | 8738 | 0.619 | 0.592 | 0.6055 | 9624 | 9236 | 9430 | 1443.6 | 1385.4 | 1415 | 134 | 2.8 |  | 11:01 | 63.01
13 |  | 25 | 8842 | 8471 | 8656.5 | 0.619 | 0.594 | 0.6065 | 9596 | 9250 | 9423 | 1439.4 | 1387.5 | 1413 | 141 | 3 |  | 11:01 | 63.14
14 |  | 25 | 8937 | 8565 | 8751 | 0.6193 | 0.596 | 0.60765 | 9564 | 9219 | 9391.5 | 1434.6 | 1382.85 | 1409 | 149 | 2.8 |  | 11:02 | 63.37
15 |  | 25 | 8686 | 8310 | 8498 | 0.6189 | 0.595 | 0.60695 | 9562 | 9214 | 9388 | 1434.3 | 1382.1 | 1408 | 159 | 2.8 |  | 11:02 | 63.39
16 |  | 25 | 8567 | 8346 | 8456.5 | 0.618 | 0.592 | 0.605 | 9546 | 9184 | 9365 | 1431.9 | 1377.6 | 1405 | 162 | 2.8 |  | 11:03 | 63.45
17 |  | 25 | 8590 | 8208 | 8399 | 0.619 | 0.585 | 0.602 | 9554 | 9087 | 9320.5 | 1433.1 | 1363.05 | 1398 | 169 | 2.6 |  | 11:03 | 63.41
18 |  | 25 | 8714 | 8205 | 8459.5 | 0.619 | 0.591 | 0.605 | 9533 | 9134 | 9333.5 | 1429.95 | 1370.1 | 1400 | 175 | 2.6 |  | 11:04 | 63.55
19 |  | 25 | 8683 | 8365 | 8524 | 0.618 | 0.59 | 0.604 | 9498 | 9120 | 9309 | 1424.7 | 1368 | 1396 | 180 | 2.4 |  | 11:04 | 63.52
20 |  | 25 | 8737 | 8028 | 8382.5 | 0.6188 | 0.592 | 0.6054 | 9536 | 9148 | 9342 | 1430.4 | 1372.2 | 1401 | 185 | 2.6 |  | 11:05 | 63.56
[5 empty] | 8633.1 |  |  | 0.6046 |  |  | 9568.55 | ok |  | 1435.25
|  |  | 17102 | 16652 |  |  |  |  | 11210 | 10845
Hydralic control
NO. | N(rpm) | V(km) | Mmax(Nm) | Mmin(Nm) | M(Nm) | Pmax(MPa) | Pmin(MPa) | P(MPa) | Fmax(N) | Fmin(N) | F(N) | Cmax(Nm) | Cmin(Nm) | C(Nm) | T (°C) | TIME(s) | MFDD(m/s^2) | Brake_start_time | Stroke (mm)
1 |  | 25 | 7976 | 7647 | 7811.5 | 0.508 | 0.485 | 0.4965 | 8726 | 8403 | 8564.5 | 1308.9 | 1260.45 | 1284.675 | 49 | 3.4 |  | 11:48 | 57.09
2 |  | 25 | 7660 | 7297 | 7478.5 | 0.508 | 0.484 | 0.496 | 8633 | 8322 | 8477.5 | 1294.95 | 1248.3 | 1271.625 | 54 | 3.4 |  | 11:49 | 57.87
3 |  | 25 | 7536 | 7171 | 7353.5 | 0.509 | 0.487 | 0.498 | 8573 | 8262 | 8417.5 | 1285.95 | 1239.3 | 1262.625 | 61 | 3.4 |  | 11:49 | 58.43
4 |  | 25 | 7602 | 7014 | 7308 | 0.509 | 0.487 | 0.498 | 8513 | 8200 | 8356.5 | 1276.95 | 1230 | 1253.475 | 68 | 3.4 |  | 11:50 | 58.92
5 |  | 25 | 7541 | 7166 | 7353.5 | 0.509 | 0.489 | 0.499 | 8437 | 8159 | 8298 | 1265.55 | 1223.85 | 1244.7 | 77 | 2.8 |  | 11:50 | 59.34
6 |  | 25 | 7729 | 7283 | 7506 | 0.508 | 0.49 | 0.499 | 8364 | 8113 | 8238.5 | 1254.6 | 1216.95 | 1235.775 | 86 | 2.8 |  | 11:51 | 59.84
7 |  | 25 | 7575 | 7356 | 7465.5 | 0.508 | 0.488 | 0.498 | 8315 | 8031 | 8173 | 1247.25 | 1204.65 | 1225.95 | 95 | 3.2 |  | 11:51 | 60.1
8 |  | 25 | 7731 | 7507 | 7619 | 0.51 | 0.491 | 0.5005 | 8301 | 8032 | 8166.5 | 1245.15 | 1204.8 | 1224.975 | 103 | 3.2 |  | 11:52 | 60.43
9 |  | 25 | 7749 | 7388 | 7568.5 | 0.509 | 0.492 | 0.5005 | 8267 | 8011 | 8139 | 1240.05 | 1201.65 | 1220.85 | 112 | 3.2 |  | 11:52 | 60.63
10 |  | 25 | 7821 | 7167 | 7494 | 0.509 | 0.489 | 0.499 | 8218 | 7936 | 8077 | 1232.7 | 1190.4 | 1211.55 | 120 | 3.2 |  | 11:53 | 60.82
11 |  | 25 | 7795 | 7508 | 7651.5 | 0.508 | 0.49 | 0.499 | 8174 | 7932 | 8053 | 1226.1 | 1189.8 | 1207.95 | 129 | 3.4 |  | 11:53 | 60.96
12 |  | 25 | 7684 | 7422 | 7553 | 0.509 | 0.487 | 0.498 | 8181 | 7869 | 8025 | 1227.15 | 1180.35 | 1203.75 | 137 | 3.4 |  | 11:54 | 60.97
13 |  | 25 | 7859 | 7554 | 7706.5 | 0.509 | 0.489 | 0.499 | 8148 | 7878 | 8013 | 1222.2 | 1181.7 | 1201.95 | 144 | 3.2 |  | 11:54 | 61.17
14 |  | 25 | 7567 | 7353 | 7460 | 0.509 | 0.484 | 0.4965 | 8117 | 7803 | 7960 | 1217.55 | 1170.45 | 1194 | 151 | 3.2 |  | 11:54 | 61
15 |  | 25 | 7735 | 7286 | 7510.5 | 0.51 | 0.487 | 0.4985 | 8126 | 7811 | 7968.5 | 1218.9 | 1171.65 | 1195.275 | 158 | 3.2 |  | 11:55 | 61.22
16 |  | 25 | 7635 | 7470 | 7552.5 | 0.509 | 0.487 | 0.498 | 8108 | 7800 | 7954 | 1216.2 | 1170 | 1193.1 | 164 | 3.2 |  | 11:55 | 61.25
17 |  | 25 | 7643 | 7419 | 7531 | 0.51 | 0.488 | 0.499 | 8107 | 7792 | 7949.5 | 1216.05 | 1168.8 | 1192.425 | 170 | 3.2 |  | 11:56 | 61.42
18 |  | 25 | 7586 | 7236 | 7411 | 0.51 | 0.488 | 0.499 | 8115 | 7793 | 7954 | 1217.25 | 1168.95 | 1193.1 | 176 | 2.8 |  | 11:56 | 61.35
19 |  | 25 | 7640 | 7240 | 7440 | 0.509 | 0.48 | 0.4945 | 8089 | 7822 | 7955.5 | 1213.35 | 1173.3 | 1193.325 | 181 | 2.8 |  | 11:57 | 61.39
20 |  | 25 | 7609 | 7205 | 7407 | 0.51 | 0.49 | 0.5 | 8094 | 7820 | 7957 | 1214.1 | 1173 | 1193.55 | 187 | 2.8 |  | 11:57 | 61.41
[5 empty] | 7509.05 |  |  | 0.4983 |  |  | 8134.875 | ok |  | 1220.2313
Pneumatic control
NO. | N(rpm) | V(km) | Mmax(Nm) | Mmin(Nm) | M(Nm) | Pmax(MPa) | Pmin(MPa) | P(MPa) | Fmax(N) | Fmin(N) | F(N) | Cmax(Nm) | Cmin(Nm) | C(Nm) | T (°C) | TIME(s) | MFDD(m/s^2) | Brake_start_time | Stroke (mm)
1 |  | 25 | 9322 | 9113 | 9218 | 0.631 | 0.608 | 0.62 | 10521 | 10204 | 10363 | 1578 | 1531 | 1554 | 49 | 2.6 |  | 12:48 | 56.6
2 |  | 25 | 8857 | 8598 | 8728 | 0.632 | 0.608 | 0.62 | 10422 | 10093 | 10258 | 1563.3 | 1513.95 | 1539 | 53 | 2.6 |  | 12:48 | 60.31
3 |  | 25 | 9078 | 8583 | 8831 | 0.632 | 0.615 | 0.624 | 10326 | 10100 | 10213 | 1548.9 | 1515 | 1532 | 60 | 2.6 |  | 12:48 | 60.99
4 |  | 25 | 8979 | 8665 | 8822 | 0.633 | 0.616 | 0.625 | 10235 | 9999 | 10117 | 1535.25 | 1499.85 | 1518 | 68 | 2.6 |  | 12:49 | 61.51
5 |  | 25 | 8948 | 8459 | 8703.5 | 0.632 | 0.615 | 0.6235 | 10169 | 9938 | 10053.5 | 1525.35 | 1490.7 | 1508 | 76 | 3 |  | 12:49 | 61.81
6 |  | 25 | 8904 | 8734 | 8819 | 0.634 | 0.615 | 0.6245 | 10118 | 9838 | 9978 | 1517.7 | 1475.7 | 1497 | 85 | 3 |  | 12:50 | 62.23
7 |  | 25 | 9023 | 8709 | 8866 | 0.634 | 0.61 | 0.622 | 10437 | 9728 | 10082.5 | 1565.55 | 1459.2 | 1512 | 93 | 2.8 |  | 12:50 | 62.52
8 |  | 25 | 8880 | 8263 | 8571.5 | 0.632 | 0.61 | 0.621 | 9972 | 9678 | 9825 | 1495.8 | 1451.7 | 1474 | 102 | 3 |  | 12:51 | 62.79
9 |  | 25 | 8910 | 8737 | 8823.5 | 0.633 | 0.611 | 0.622 | 9924 | 9637 | 9780.5 | 1488.6 | 1445.55 | 1467 | 109 | 2.8 |  | 12:51 | 62.98
10 |  | 25 | 9138 | 8609 | 8873.5 | 0.632 | 0.607 | 0.6195 | 9896 | 9558 | 9727 | 1484.4 | 1433.7 | 1459 | 118 | 3 |  | 12:52 | 63.03
11 |  | 25 | 9341 | 8878 | 9109.5 | 0.634 | 0.612 | 0.623 | 9834 | 9546 | 9690 | 1475.1 | 1431.9 | 1454 | 126 | 2.4 |  | 12:52 | 63.34
12 |  | 25 | 9286 | 8895 | 9090.5 | 0.633 | 0.612 | 0.6225 | 9830 | 9583 | 9706.5 | 1474.5 | 1427.7 | 1451 | 135 | 2.8 |  | 12:53 | 63.58
13 |  | 25 | 9117 | 8835 | 8969.5 | 0.633 | 0.607 | 0.62 | 9805 | 9487 | 9620 | 1470.75 | 1415.25 | 1443 | 142 | 2.8 |  | 12:53 | 63.58
14 |  | 25 | 9131 | 8918 | 9010 | 0.634 | 0.609 | 0.6215 | 9796 | 9488 | 9614 | 1468.5 | 1415.7 | 1442 | 150 | 2.8 |  | 12:54 | 63.74
15 |  | 25 | 9010 | 8822 | 8916 | 0.634 | 0.612 | 0.623 | 9788 | 9531 | 9659.5 | 1468.2 | 1422 | 1445 | 156 | 2.8 |  | 12:54 | 63.81
16 |  | 25 | 9021 | 8887 | 8954 | 0.633 | 0.608 | 0.6205 | 9730 | 9429 | 9579.5 | 1459.2 | 1409.85 | 1435 | 163 | 2.8 |  | 12:55 | 63.87
17 |  | 25 | 9047 | 8830 | 8938.5 | 0.633 | 0.608 | 0.6205 | 9725 | 9423 | 9574 | 1458.75 | 1407.6 | 1433 | 169 | 2.6 |  | 12:55 | 63.92
18 |  | 25 | 8931 | 8700 | 8815.5 | 0.631 | 0.605 | 0.618 | 9701 | 9340 | 9520.5 | 1455.15 | 1401 | 1428 | 175 | 2.4 |  | 12:55 | 63.75
19 |  | 25 | 8924 | 8523 | 8723.5 | 0.634 | 0.607 | 0.6205 | 9737 | 9365 | 9551 | 1460.55 | 1404.75 | 1433 | 180 | 2.2 |  | 12:56 | 63.92
20 |  | 25 | 8885 | 8515 | 8700 | 0.634 | 0.601 | 0.6175 | 9728 | 9296 | 9512 | 1459.2 | 1394.4 | 1427 | 185 | 2.6 |  | 12:56 | 63.95
[5 empty] | 8874.15 |  |  | 0.62142 |  |  | 9821.225 | ok |  | 1472.55
Hydralic control
NO. | N(rpm) | V(km) | Mmax(Nm) | Mmin(Nm) | M(Nm) | Pmax(MPa) | Pmin(MPa) | P(MPa) | Fmax(N) | Fmin(N) | F(N) | Cmax(Nm) | Cmin(Nm) | C(Nm) | T (°C) | TIME(s) | MFDD(m/s^2) | Brake_start_time | Stroke (mm)
1 |  | 25 | 7707 | 7420 | 7563.5 | 0.508 | 0.484 | 0.496 | 8625 | 8305 | 8465 | 1293.75 | 1245.75 | 1269.75 | 49 | 2.2 |  | 13:23 | 57.88
2 |  | 25 | 8026 | 7791 | 7908.5 | 0.503 | 0.482 | 0.4925 | 8632 | 8359 | 8495.5 | 1294.8 | 1253.85 | 1274.325 | 53 | 2.6 |  | 13:23 | 57.08
3 |  | 25 | 7506 | 7376 | 7441 | 0.509 | 0.498 | 0.5035 | 8558 | 8409 | 8483.5 | 1283.7 | 1261.35 | 1272.525 | 60 | 2.6 |  | 13:23 | 58.64
4 |  | 25 | 7321 | 7156 | 7239 | 0.509 | 0.494 | 0.5015 | 8487 | 8288 | 8387.5 | 1273.05 | 1243.2 | 1258.125 | 68 | 2.6 |  | 13:24 | 58.98
5 |  | 25 | 7053 | 6823 | 6938 | 0.508 | 0.493 | 0.5005 | 8429 | 8224 | 8326.5 | 1264.35 | 1233.6 | 1248.975 | 76 | 2.6 |  | 13:24 | 59.35
6 |  | 25 | 7169 | 7006 | 7087.5 | 0.509 | 0.494 | 0.5015 | 8389 | 8183 | 8286 | 1258.35 | 1227.45 | 1242.9 | 84 | 3 |  | 13:25 | 59.69
7 |  | 25 | 7275 | 7123 | 7199 | 0.508 | 0.5 | 0.504 | 8334 | 8224 | 8279 | 1250.1 | 1233.6 | 1241.85 | 93 | 3.2 |  | 13:25 | 60.09
8 |  | 25 | 7491 | 7195 | 7343 | 0.509 | 0.492 | 0.5005 | 8298 | 8060 | 8179 | 1244.7 | 1209 | 1226.85 | 102 | 3.2 |  | 13:26 | 60.36
9 |  | 25 | 7699 | 7335 | 7517 | 0.51 | 0.499 | 0.5045 | 8248 | 8117 | 8182.5 | 1237.2 | 1217.55 | 1227.375 | 111 | 2.8 |  | 13:26 | 60.65
10 |  | 25 | 7712 | 7436 | 7574 | 0.51 | 0.494 | 0.502 | 8213 | 8001 | 8107 | 1231.95 | 1200.15 | 1216.05 | 119 | 3.2 |  | 13:27 | 60.84
11 |  | 25 | 7731 | 7511 | 7621 | 0.509 | 0.499 | 0.504 | 8181 | 8050 | 8115.5 | 1227.15 | 1207.5 | 1217.325 | 128 | 3.2 |  | 13:27 | 61.06
12 |  | 25 | 7589 | 7274 | 7431.5 | 0.508 | 0.495 | 0.5015 | 8182 | 7987 | 8084.5 | 1227.3 | 1198.05 | 1212.675 | 135 | 2.6 |  | 13:28 | 60.91
13 |  | 25 | 7837 | 7464 | 7650.5 | 0.51 | 0.495 | 0.5025 | 8145 | 7963 | 8054 | 1221.75 | 1194.45 | 1208.1 | 144 | 3 |  | 13:28 | 61.23
14 |  | 25 | 7682 | 7457 | 7569.5 | 0.509 | 0.495 | 0.502 | 8124 | 7927 | 8025.5 | 1218.6 | 1189.05 | 1203.825 | 151 | 3 |  | 13:28 | 61.29
15 |  | 25 | 7783 | 7452 | 7617.5 | 0.509 | 0.495 | 0.502 | 8104 | 7908 | 8006 | 1215.6 | 1186.2 | 1200.9 | 157 | 2.4 |  | 13:29 | 61.51
16 |  | 25 | 7584 | 7426 | 7505 | 0.509 | 0.495 | 0.502 | 8090 | 7894 | 7992 | 1213.5 | 1184.1 | 1198.8 | 164 | 3 |  | 13:29 | 61.46
17 |  | 25 | 7582 | 7382 | 7482 | 0.51 | 0.498 | 0.504 | 8097 | 7913 | 8005 | 1214.55 | 1178.85 | 1196.7 | 170 | 3 |  | 13:30 | 61.54
18 |  | 25 | 7604 | 7391 | 7511 | 0.509 | 0.5 | 0.5045 | 8066 | 7869 | 7967.5 | 1209.9 | 1180.35 | 1195.125 | 177 | 2.4 |  | 13:30 | 62.62
19 |  | 25 | 7323 | 7192 | 7257.5 | 0.509 | 0.494 | 0.5015 | 8104 | 7835 | 7969.5 | 1215.6 | 1175.25 | 1195.425 | 181 | 2.8 |  | 13:31 | 61.44
20 |  | 25 | 7411 | 7252 | 7331.5 | 0.509 | 0.498 | 0.5035 | 8068 | 7854 | 7961 | 1210.2 | 1178.1 | 1194.15 | 187 | 2.6 |  | 13:31 | 61.57
[5 empty] | 7439.375 |  |  | 0.5017 |  |  | 8168.6 | ok |  | 1225.0875
Pneumatic control
NO. | N(rpm) | V(km) | Mmax(Nm) | Mmin(Nm) | M(Nm) | Pmax(MPa) | Pmin(MPa) | P(MPa) | Fmax(N) | Fmin(N) | F(N) | Cmax(Nm) | Cmin(Nm) | C(Nm) | T (°C) | TIME(s) | MFDD(m/s^2) | Brake_start_time | Stroke (mm)
1 |  | 25 | 9329 | 8978 | 9154 | 0.633 | 0.605 | 0.619 | 10548 | 10171 | 10360 | 1582 | 1526 | 1554 | 49 | 2.8 |  | 13:58 | 59.5
2 |  | 25 | 9052 | 8692 | 8872 | 0.633 | 0.61 | 0.622 | 10426 | 10131 | 10279 | 1563.9 | 1519.65 | 1542 | 53 | 2.8 |  | 13:58 | 60.35
3 |  | 25 | 9088 | 8732 | 8910 | 0.633 | 0.613 | 0.623 | 10371 | 10053 | 10212 | 1555.65 | 1507.95 | 1532 | 59 | 3.2 |  | 13:59 | 60.97
4 |  | 25 | 8999 | 8632 | 8816 | 0.633 | 0.613 | 0.623 | 10257 | 9984 | 10121 | 1538.55 | 1497.6 | 1518 | 67 | 3 |  | 13:59 | 61.37
5 |  | 25 | 8755 | 8515 | 8635 | 0.634 | 0.612 | 0.623 | 10176 | 9899 | 10037.5 | 1526.4 | 1484.85 | 1506 | 75 | 3 |  | 14:00 | 61.83
6 |  | 25 | 8891 | 8579 | 8735 | 0.633 | 0.613 | 0.623 | 10107 | 9829 | 9968 | 1516.05 | 1474.35 | 1495 | 83 | 3 |  | 14:00 | 62.13
7 |  | 25 | 8786 | 8539 | 8662.5 | 0.633 | 0.612 | 0.6225 | 10049 | 9773 | 9911 | 1507.35 | 1465.95 | 1487 | 92 | 3 |  | 14:01 | 62.36
8 |  | 25 | 8766 | 8536 | 8651 | 0.632 | 0.613 | 0.6225 | 10010 | 9738 | 9874 | 1501.5 | 1460.7 | 1481 | 100 | 3.2 |  | 14:01 | 62.66
9 |  | 25 | 8762 | 8576 | 8669 | 0.634 | 0.615 | 0.6245 | 10034 | 9726 | 9880 | 1505.1 | 1458.9 | 1482 | 108 | 2.8 |  | 14:02 | 62.85
10 |  | 25 | 9072 | 8641 | 8856.5 | 0.632 | 0.615 | 0.6235 | 10094 | 9663 | 9878.5 | 1514.1 | 1449.45 | 1482 | 118 | 2.8 |  | 14:02 | 63.06
11 |  | 25 | 8968 | 8547 | 8757.5 | 0.635 | 0.617 | 0.626 | 10054 | 9669 | 9861.5 | 1508.1 | 1450.35 | 1479 | 126 | 3.2 |  | 14:03 | 63.25
12 |  | 25 | 8875 | 8707 | 8791 | 0.634 | 0.615 | 0.6245 | 9956 | 9606 | 9781 | 1493.4 | 1440.9 | 1467 | 134 | 2.6 |  | 14:03 | 63.38
13 |  | 25 | 8781 | 8589 | 8685 | 0.634 | 0.614 | 0.624 | 9849 | 9577 | 9713 | 1477.35 | 1436.55 | 1457 | 141 | 2.6 |  | 14:04 | 63.37
14 |  | 25 | 8841 | 8573 | 8707 | 0.633 | 0.671 | 0.652 | 9812 | 9554 | 9683 | 1471.8 | 1433.1 | 1452 | 149 | 2.6 |  | 14:04 | 63.53
15 |  | 25 | 8823 | 8578 | 8700.5 | 0.633 | 0.615 | 0.624 | 9801 | 9541 | 9671 | 1470.15 | 1431.15 | 1451 | 156 | 2.6 |  | 14:05 | 63.62
16 |  | 25 | 8675 | 8305 | 8490 | 0.634 | 0.613 | 0.6235 | 9786 | 9493 | 9639.5 | 1467.9 | 1423.95 | 1446 | 163 | 2.6 |  | 14:05 | 63.67
17 |  | 25 | 8778 | 8460 | 8619 | 0.635 | 0.62 | 0.6275 | 9789 | 9574 | 9681.5 | 1468.35 | 1436.1 | 1452 | 169 | 2.6 |  | 14:06 | 63.87
18 |  | 25 | 8620 | 8416 | 8518 | 0.634 | 0.613 | 0.6235 | 9867 | 9463 | 9665 | 1480.05 | 1419.45 | 1450 | 174 | 2.4 |  | 14:06 | 63.77
19 |  | 25 | 8799 | 8419 | 8609 | 0.634 | 0.608 | 0.621 | 9747 | 9359 | 9553 | 1462.05 | 1403.85 | 1433 | 180 | 2.6 |  | 14:07 | 63.88
20 |  | 25 | 8814 | 8101 | 8457.5 | 0.634 | 0.605 | 0.6195 | 9775 | 9321 | 9548 | 1466.25 | 1398.15 | 1432 | 186 | 2.6 |  | 14:07 | 63.93
[5 empty] | 8714.775 |  |  | 0.62458 |  |  | 9865.875 | ok |  | 1479.9
Hydralic control
NO. | N(rpm) | V(km) | Mmax(Nm) | Mmin(Nm) | M(Nm) | Pmax(MPa) | Pmin(MPa) | P(MPa) | Fmax(N) | Fmin(N) | F(N) | Cmax(Nm) | Cmin(Nm) | C(Nm) | T (°C) | TIME(s) | MFDD(m/s^2) | Brake_start_time | Stroke (mm)
1 |  | 25 | 8093 | 7686 | 7889.5 | 0.508 | 0.483 | 0.4955 | 8708 | 8367 | 8537.5 | 1306.2 | 1255.05 | 1280.625 | 49 | 3.2 |  | 14:35 | 57.18
2 |  | 25 | 7689 | 7425 | 7557 | 0.509 | 0.484 | 0.4965 | 8639 | 8305 | 8472 | 1295.4 | 1245.75 | 1270.575 | 53 | 3.4 |  | 14:35 | 57.93
3 |  | 25 | 7389 | 7165 | 7277 | 0.509 | 0.483 | 0.496 | 8560 | 8215 | 8387.5 | 1284 | 1232.25 | 1258.125 | 59 | 3.2 |  | 14:35 | 58.47
4 |  | 25 | 7064 | 6958 | 7011 | 0.506 | 0.483 | 0.4945 | 8460 | 8153 | 8306.5 | 1269 | 1222.95 | 1245.975 | 67 | 2.4 |  | 14:36 | 58.73
5 |  | 25 | 7002 | 6818 | 6910 | 0.509 | 0.486 | 0.4975 | 8450 | 8132 | 8291 | 1267.5 | 1220.1 | 1243.8 | 75 | 3 |  | 14:36 | 59.21
6 |  | 25 | 7116 | 6899 | 7007.5 | 0.509 | 0.483 | 0.496 | 8394 | 8198 | 8296 | 1259.1 | 1229.7 | 1244.4 | 82 | 3.6 |  | 14:37 | 59.7
7 |  | 25 | 7232 | 7038 | 7135 | 0.509 | 0.486 | 0.4975 | 8347 | 8131 | 8239 | 1252.05 | 1219.65 | 1235.85 | 92 | 2.8 |  | 14:37 | 59.89
8 |  | 25 | 7335 | 7018 | 7176.5 | 0.509 | 0.482 | 0.4955 | 8315 | 8107 | 8211 | 1247.25 | 1216.05 | 1231.65 | 100 | 3.2 |  | 14:38 | 60.19
9 |  | 25 | 7546 | 7124 | 7335 | 0.506 | 0.456 | 0.481 | 8256 | 8051 | 8153.5 | 1238.4 | 1207.65 | 1223.025 | 109 | 3 |  | 14:38 | 60.44
10 |  | 25 | 7246 | 7020 | 7133 | 0.509 | 0.458 | 0.4835 | 8238 | 8017 | 8127.5 | 1235.7 | 1202.55 | 1219.125 | 118 | 2.8 |  | 14:39 | 60.5
11 |  | 25 | 7387 | 7093 | 7240 | 0.509 | 0.485 | 0.497 | 8215 | 7995 | 8105 | 1232.25 | 1199.25 | 1215.75 | 126 | 3.6 |  | 14:39 | 60.72
12 |  | 25 | 7313 | 6992 | 7152.5 | 0.509 | 0.486 | 0.4975 | 8190 | 7992 | 8091 | 1228.5 | 1198.8 | 1213.65 | 133 | 3.6 |  | 14:39 | 60.9
13 |  | 25 | 7412 | 7095 | 7253.5 | 0.51 | 0.487 | 0.4985 | 8164 | 7981 | 8072.5 | 1224.6 | 1197.15 | 1210.875 | 142 | 2.8 |  | 14:40 | 61.05
14 |  | 25 | 7470 | 7136 | 7303 | 0.51 | 0.486 | 0.498 | 8124 | 7878 | 8001 | 1218.6 | 1181.7 | 1200.15 | 149 | 3.2 |  | 14:40 | 61.21
15 |  | 25 | 7500 | 7193 | 7346.5 | 0.509 | 0.489 | 0.499 | 8090 | 7944 | 8017 | 1213.5 | 1191.6 | 1202.55 | 157 | 3.2 |  | 14:41 | 61.44
16 |  | 25 | 7405 | 7060 | 7232.5 | 0.51 | 0.486 | 0.498 | 8119 | 7890 | 8004.5 | 1217.85 | 1183.5 | 1200.675 | 163 | 3.4 |  | 14:41 | 61.41
17 |  | 25 | 7338 | 7026 | 7182 | 0.51 | 0.487 | 0.4985 | 8110 | 7893 | 8001.5 | 1216.5 | 1183.95 | 1200.225 | 170 | 3.2 |  | 14:42 | 61.38
18 |  | 25 | 7336 | 7123 | 7229.5 | 0.509 | 0.4877 | 0.49835 | 8051 | 7852 | 7951.5 | 1207.65 | 1177.8 | 1192.725 | 176 | 3.4 |  | 14:42 | 61.65
19 |  | 25 | 7215 | 6975 | 7095 | 0.509 | 0.484 | 0.4965 | 8083 | 7904 | 7993.5 | 1212.45 | 1185.6 | 1199.025 | 182 | 2.6 |  | 14:43 | 61.42
20 |  | 25 | 7054 | 6942 | 6998 | 0.51 | 0.481 | 0.4955 | 8118 | 7862 | 7990 | 1217.7 | 1179.3 | 1198.5 | 187 | 2.6 |  | 14:43 | 61.23
[5 empty] | 7223.2 |  |  | 0.49552 |  |  | 8162.45 | ok |  | 1224.3637
Pneumatic control
NO. | N(rpm) | V(km) | Mmax(Nm) | Mmin(Nm) | M(Nm) | Pmax(MPa) | Pmin(MPa) | P(MPa) | Fmax(N) | Fmin(N) | F(N) | Cmax(Nm) | Cmin(Nm) | C(Nm) | T (°C) | TIME(s) | MFDD(m/s^2) | Brake_start_time | Stroke (mm)
1 |  | 25 | 9439 | 9231 | 9335 | 0.633 | 0.579 | 0.606 | 10552 | 10153 | 10353 | 1583 | 1523 | 1553 | 49 | 3 |  | 15:07 | 59.6
2 |  | 25 | 9055 | 8518 | 8787 | 0.633 | 0.593 | 0.613 | 10439 | 10125 | 10282 | 1565.85 | 1518.75 | 1542 | 52 | 3 |  | 15:08 | 60.18
3 |  | 25 | 8855 | 8225 | 8540 | 0.633 | 0.591 | 0.612 | 10342 | 10029 | 10186 | 1551.3 | 1504.35 | 1528 | 58 | 3.2 |  | 15:08 | 60.88
4 |  | 25 | 8678 | 7807 | 8243 | 0.634 | 0.559 | 0.597 | 10277 | 9943 | 10110 | 1541.55 | 1491.45 | 1517 | 66 | 3.4 |  | 15:09 | 61.31
5 |  | 25 | 8498 | 8341 | 8419.5 | 0.633 | 0.602 | 0.6175 | 10198 | 9936 | 10067 | 1529.7 | 1490.4 | 1510 | 74 | 3.2 |  | 15:09 | 61.67
6 |  | 25 | 8689 | 8326 | 8507.5 | 0.634 | 0.602 | 0.618 | 10141 | 9868 | 10004.5 | 1521.15 | 1480.2 | 1501 | 82 | 3.2 |  | 15:10 | 62.09
7 |  | 25 | 8641 | 8448 | 8544.5 | 0.634 | 0.607 | 0.6205 | 10177 | 9845 | 10011 | 1526.55 | 1476.75 | 1502 | 90 | 3 |  | 15:10 | 62.39
8 |  | 25 | 8608 | 8359 | 8483.5 | 0.633 | 0.599 | 0.616 | 10027 | 9737 | 9882 | 1504.05 | 1460.55 | 1482 | 98 | 3.2 |  | 15:10 | 62.53
9 |  | 25 | 8620 | 8306 | 8463 | 0.634 | 0.597 | 0.6155 | 9981 | 9655 | 9818 | 1497.15 | 1448.25 | 1473 | 108 | 3.2 |  | 15:11 | 62.74
10 |  | 25 | 8440 | 8234 | 8337 | 0.633 | 0.577 | 0.605 | 9949 | 9651 | 9800 | 1492.35 | 1447.65 | 1470 | 116 | 3.2 |  | 15:11 | 62.87
11 |  | 25 | 8365 | 8219 | 8292 | 0.634 | 0.596 | 0.615 | 9910 | 9606 | 9758 | 1486.5 | 1440.9 | 1464 | 125 | 3.2 |  | 15:12 | 63.1
12 |  | 25 | 8567 | 8247 | 8407 | 0.634 | 0.595 | 0.6145 | 9881 | 9568 | 9724.5 | 1482.15 | 1435.2 | 1459 | 134 | 3.2 |  | 15:12 | 63.29
13 |  | 25 | 8403 | 8033 | 8218 | 0.633 | 0.594 | 0.6135 | 9851 | 9561 | 9706 | 1477.65 | 1434.15 | 1456 | 142 | 3.2 |  | 15:13 | 63.36
14 |  | 25 | 8392 | 8214 | 8303 | 0.633 | 0.609 | 0.621 | 9833 | 9492 | 9662.5 | 1474.95 | 1423.8 | 1449 | 149 | 3.4 |  | 15:13 | 63.44
15 |  | 25 | 8313 | 8113 | 8213 | 0.634 | 0.608 | 0.621 | 9855 | 9465 | 9660 | 1478.25 | 1419.75 | 1449 | 159 | 3.4 |  | 15:14 | 63.45
16 |  | 25 | 8386 | 8298 | 8342 | 0.633 | 0.601 | 0.617 | 9815 | 9454 | 9634.5 | 1472.25 | 1418.1 | 1445 | 163 | 3.4 |  | 15:14 | 63.59
17 |  | 25 | 8457 | 8226 | 8341.5 | 0.633 | 0.611 | 0.622 | 9775 | 9444 | 9609.5 | 1466.25 | 1416.6 | 1441 | 169 | 3.4 |  | 15:15 | 63.76
18 |  | 25 | 8402 | 8176 | 8289 | 0.633 | 0.609 | 0.621 | 9757 | 9412 | 9584.5 | 1463.55 | 1411.8 | 1438 | 175 | 3.2 |  | 15:15 | 63.73
19 |  | 25 | 8385 | 8192 | 8288.5 | 0.634 | 0.61 | 0.622 | 9786 | 9439 | 9612.5 | 1467.9 | 1415.85 | 1442 | 180 | 3.2 |  | 15:16 | 63.8
20 |  | 25 | 8392 | 7956 | 8174 | 0.633 | 0.61 | 0.6215 | 9735 | 9387 | 9561 | 1460.25 | 1408.05 | 1434 | 186 | 3.2 |  | 15:16 | 63.89
[5 empty] | 8426.4 |  |  | 0.61545 |  |  | 9851.325 | ok |  | 1477.75
Hydralic control
NO. | N(rpm) | V(km) | Mmax(Nm) | Mmin(Nm) | M(Nm) | Pmax(MPa) | Pmin(MPa) | P(MPa) | Fmax(N) | Fmin(N) | F(N) | Cmax(Nm) | Cmin(Nm) | C(Nm) | T (°C) | TIME(s) | MFDD(m/s^2) | Brake_start_time | Stroke (mm)
1 |  | 25 | 8027 | 7607 | 7817 | 0.508 | 0.489 | 0.4985 | 8701 | 8413 | 8557 | 1305.15 | 1261.95 | 1283.55 | 49 | 3 |  | 15:45 | 57.1
2 |  | 25 | 7689 | 7396 | 7542.5 | 0.508 | 0.49 | 0.499 | 8606 | 8345 | 8475.5 | 1290.9 | 1251.75 | 1271.325 | 53 | 3.8 |  | 15:45 | 57.91
3 |  | 25 | 7425 | 7243 | 7334 | 0.509 | 0.49 | 0.4995 | 8542 | 8296 | 8419 | 1281.3 | 1244.4 | 1262.85 | 59 | 3 |  | 15:45 | 58.43
4 |  | 25 | 7080 | 6922 | 7001 | 0.509 | 0.409 | 0.459 | 8496 | 8240 | 8368 | 1274.4 | 1236 | 1255.2 | 66 | 3 |  | 15:46 | 58.86
5 |  | 25 | 7060 | 6863 | 6961.5 | 0.509 | 0.409 | 0.459 | 8439 | 8191 | 8315 | 1265.85 | 1228.65 | 1247.25 | 74 | 3.6 |  | 15:46 | 59.25
6 |  | 25 | 7129 | 6971 | 7050 | 0.509 | 0.497 | 0.503 | 8380 | 8219 | 8299.5 | 1257 | 1232.85 | 1244.925 | 82 | 3 |  | 15:47 | 59.62
7 |  | 25 | 7178 | 6998 | 7088 | 0.501 | 0.492 | 0.4965 | 8346 | 8093 | 8219.5 | 1251.9 | 1213.95 | 1232.925 | 91 | 3 |  | 15:47 | 59.93
8 |  | 25 | 7179 | 6944 | 7061.5 | 0.509 | 0.495 | 0.502 | 8287 | 8094 | 8190.5 | 1243.05 | 1214.1 | 1228.575 | 100 | 3.6 |  | 15:48 | 60.3
9 |  | 25 | 7132 | 7001 | 7066.5 | 0.509 | 0.492 | 0.5005 | 8253 | 8015 | 8134 | 1237.95 | 1202.25 | 1220.1 | 109 | 3 |  | 15:48 | 60.4
10 |  | 25 | 7058 | 6907 | 6982.5 | 0.51 | 0.494 | 0.502 | 8231 | 8016 | 8123.5 | 1234.65 | 1202.4 | 1218.525 | 118 | 3.2 |  | 15:49 | 60.64
11 |  | 25 | 7014 | 6868 | 6941 | 0.509 | 0.493 | 0.501 | 8195 | 7969 | 8082 | 1229.25 | 1195.35 | 1212.3 | 127 | 3.2 |  | 15:49 | 60.79
12 |  | 25 | 7041 | 6883 | 6962 | 0.509 | 0.492 | 0.5005 | 8158 | 7929 | 8043.5 | 1223.7 | 1189.35 | 1206.525 | 135 | 3.2 |  | 15:50 | 60.94
13 |  | 25 | 7084 | 6898 | 6991 | 0.509 | 0.494 | 0.5015 | 8132 | 7952 | 8042 | 1219.8 | 1192.8 | 1206.3 | 142 | 3.6 |  | 15:50 | 61.09
14 |  | 25 | 7219 | 6904 | 7061.5 | 0.509 | 0.493 | 0.501 | 8120 | 7894 | 8007 | 1218 | 1184.1 | 1201.05 | 129 | 3.4 |  | 15:51 | 61.22
15 |  | 25 | 7299 | 7048 | 7173.5 | 0.509 | 0.492 | 0.5005 | 8103 | 7850 | 7976.5 | 1215.45 | 1177.5 | 1196.475 | 156 | 3.4 |  | 15:51 | 61.35
16 |  | 25 | 7278 | 6903 | 7090.5 | 0.509 | 0.492 | 0.5005 | 8080 | 7864 | 7972 | 1212 | 1179.6 | 1195.8 | 163 | 3.6 |  | 15:52 | 61.34
17 |  | 25 | 7110 | 6928 | 7019 | 0.509 | 0.492 | 0.5005 | 8119 | 7868 | 7993.5 | 1217.85 | 1180.2 | 1199.025 | 170 | 3 |  | 15:52 | 61.22
18 |  | 25 | 7076 | 6776 | 6926 | 0.51 | 0.498 | 0.504 | 8128 | 7960 | 8044 | 1219.2 | 1194 | 1206.6 | 175 | 3.4 |  | 15:52 | 61.27
19 |  | 25 | 7053 | 6934 | 6993.5 | 0.51 | 0.495 | 0.5025 | 8119 | 7913 | 8016 | 1217.85 | 1186.95 | 1202.4 | 181 | 3.2 |  | 15:53 | 61.3
20 |  | 25 | 6904 | 6807 | 6855.5 | 0.51 | 0.494 | 0.502 | 8135 | 7909 | 8022 | 1220.25 | 1186.35 | 1203.3 | 186 | 3.4 |  | 15:53 | 61.24
[5 empty] | 7095.9 |  |  | 0.49665 |  |  | 8165 | ok |  | 1224.75
Average
[5 empty] | 8470.74 |  |  | 0.60644 |  |  | 9611.705 |  |  | 1441.63
[5 empty] | 7324.77 |  |  | 0.49838 |  |  | 8156.5 |  |  | 1283.4338
Commande pneumatique | [5 empty] | Pneu Cf(Nm) | Cf moy (Nm) | Cf moy (Nm) | Force FREIN R1 (daN) | PTC R1 (Kg) | Force FREIN R2 (daN) | PTC R2 (Kg) |  | Pneu F(N) | Cc (Nm) | Ccmoy 5 (Nm) | Ccmoy 100 (Nm) | Ccmax théo (Nm) | Cc pneu (Nm) | Cc pneu mini (Nm) | Vérif
| C2 (Nm) | 8470.74 |  |  |  | 7705.275 | [7 empty] | 8951.55 | 1342.7325
| C4 (Nm) | 7537 |  |  |  | 8633.1 | [7 empty] | 9568.55 | 1435.2825
| C6 (Nm) | 8224.5 |  |  |  | 8874.15 | 8470.74 | 8470.74 | 2066.0341 | 8424.1963 | 3764.7733 | 15350.7577 |  | 9821.225 | 1473.1837 | 1441.7557 | 1441.63 | 1800 | 1462.5 | 1389.375 | ok
| C8 (Nm) | 8934.6 |  |  |  | 8714.775 | [7 empty] | 9865.875 | 1479.8812
| C10 (Nm) | 8914.2 |  |  |  | 8426.4 | [7 empty] | 9851.325 | 1477.6988
| C12 (Nm) | 8261.1
Commande hydraulique | [5 empty] | Hydrau Cf(Nm) | Cf moy (Nm) | Cf moy (Nm) | Force FREIN R1 (daN) | PTC R1 (Kg) | Force FREIN R2 (daN) | PTC R2 (Kg) |  | Hydrau F(N) | Cc (Nm) | Ccmoy 5 (Nm) | Ccmoy 100 (Nm) | Ccmax théo (Nm) | Cc Hydrau (Nm) | Cc Hydrau mini (Nm) | Vérif
| C1 (Nm) | 7324.77 |  |  |  | 7356.325 | [7 empty] | 8151.575 | 1222.7362
| C3 (Nm) | 6855.5 |  |  |  | 7509.05 | [7 empty] | 8134.875 | 1220.2313
| C5 (Nm) | 7002.5 |  |  |  | 7439.375 | 7324.77 | 7324.77 | 1786.5293 | 7284.523 | 3255.4533 | 13274.0197 |  | 8168.6 | 1225.29 | 1223.475 | 1283.4337 | 1800 | 1200 | 1140 | ok
| C7 (Nm) | 7829.8 |  |  |  | 7223.2 | [7 empty] | 8162.45 | 1224.3675
| C9 (Nm) | 7760.8 |  |  |  | 7095.9 | [7 empty] | 8165 | 1224.75
| C11 (Nm) | 7118.6
Note on D36: LE COZ Emmanuel: selection values different between Moment and Came force
Note on E36: LE COZ Emmanuel: selection values different between Moment and Came force
Note on J36: LE COZ Emmanuel: selection values different between Moment and Came force
Note on K36: LE COZ Emmanuel: selection values different between Moment and Came force
Note on E50: LE COZ Emmanuel: 7307 in the 7.xlsx file
Note on K50: LE COZ Emmanuel: 8143 in the 7.xlsx file
Note on K71: LE COZ Emmanuel: 9680 in the 1.xlsx file
Note on K73: LE COZ Emmanuel:
Note on D74: LE COZ Emmanuel:
Note on D117: LE COZ Emmanuel: Selection of values different than Mmin
Note on E117: LE COZ Emmanuel: Selection of values different than Mmax
Note on J117: LE COZ Emmanuel: Selection of values different than Fmin
Note on K117: LE COZ Emmanuel: Selection of values different than Fmax
Note on D125: LE COZ Emmanuel: selection values different between Moment and Came force
Note on E125: LE COZ Emmanuel: selection values different between Moment and Came force
Note on J125: LE COZ Emmanuel: selection values different between Moment and Came force
Note on K125: LE COZ Emmanuel: selection values different between Moment and Came force
Note on D126: LE COZ Emmanuel: selection values different between Moment and Came force
Note on E126: LE COZ Emmanuel: selection values different between Moment and Came force
Note on J126: LE COZ Emmanuel: selection values different between Moment and Came force
Note on K126: LE COZ Emmanuel: selection values different between Moment and Came force
Note on D127: LE COZ Emmanuel: selection values different between Moment and Came force
Note on E127: LE COZ Emmanuel: selection values different between Moment and Came force
Note on J127: LE COZ Emmanuel: selection values different between Moment and Came force
Note on K127: LE COZ Emmanuel: selection values different between Moment and Came force
Note on J131: LE COZ Emmanuel: 10044 in the 7.xlsx file
Note on K136: LE COZ Emmanuel:
Note on E137: LE COZ Emmanuel:
Note on J137: LE COZ Emmanuel:
Note on K137: LE COZ Emmanuel:
Note on E138: LE COZ Emmanuel:
Note on J138: LE COZ Emmanuel:
Note on K138: LE COZ Emmanuel:
Note on E139: LE COZ Emmanuel:
Note on K139: LE COZ Emmanuel:
Note on K140: LE COZ Emmanuel:
Note on K141: LE COZ Emmanuel:
Note on D143: LE COZ Emmanuel: selection values different between Moment and Came force
Note on E143: LE COZ Emmanuel: selection values different between Moment and Came force
Note on J143: LE COZ Emmanuel: selection values different between Moment and Came force
Note on K143: LE COZ Emmanuel: selection values different between Moment and Came force
Note on K168: LE COZ Emmanuel: pb values selection values
Note on E169: LE COZ Emmanuel: pb values selection
Note on D233: LE COZ Emmanuel: 9464 in the 1.xlsx file
Note on E249: LE COZ Emmanuel: 7570 in the 17.xlsx file
Note on K272: LE COZ Emmanuel: 7926 in the 13.xlsx file

## 1st Moderation test
NO. | N(rpm) | V(km) | Mmax(Nm) | Mmin(Nm) | M(Nm) | KM | Pmax(MPa) | Pmin(MPa) | P(MPa) | Fmax(N) | Fmin(N) | F(N) | Cmax(Nm) | Cmin(Nm) | C(Nm) | T (°C) | TIME(s) | MFDD(m/s^2) | Brake_start_time | Stroke (mm)
1 | 102 | 25 | 5043 | 4359 | 4701 |  | 0.318 | 0.303 | 0.3105 | 5713 | 5431 | 5572 | 856.95 | 814.65 | 835.8 | 46.92 | 5.6 |  | 8:15 | 42.43
2 | 102 | 25 | 6182 | 5510 | 5846 |  | 0.398 | 0.386 | 0.392 | 7145 | 6933 | 7039 | 1071.75 | 1039.95 | 1055.85 | 51 | 4.4 |  | 8:16 | 46.21
3 | 102 | 25 | 7362 | 6735 | 7048.5 |  | 0.508 | 0.5 | 0.504 | 8972 | 8849 | 8910.5 | 1345.8 | 1327.35 | 1336.575 | 55.35 | 3.8 |  | 8:17 | 50.09
4 | 102 | 25 | 8701 | 7938 | 8319.5 |  | 0.618 | 0.601 | 0.6095 | 10614 | 10358 | 10486 | 1592.1 | 1553.7 | 1572.9 | 59.42 | 3 |  | 8:17 | 53.22
5 | 102 | 25 | 9768 | 9195 | 9481.5 |  | 0.733 | 0.711 | 0.722 | 12142 | 11845 | 11993.5 | 1821.3 | 1776.75 | 1799.025 | 63.34 | 2.6 |  | 8:18 | 56.11
[5 empty] | 9144.8 | [9 empty] | 1800

## Max cam torque test
NO. | N(rpm) | V(km) | Mmax(Nm) | Mmin(Nm) | M(Nm) | KM | Pmax(MPa) | Pmin(MPa) | P(MPa) | Fmax(N) | Fmin(N) | F(N) | Cmax(Nm) | Cmin(Nm) | C(Nm) | T (°C) | TIME(s) | MFDD(m/s^2) | Brake_start_time | Stroke (mm)
1 | 103 | 25 | 11024 | 10798 | 10911 |  | 0.787 | 0.771 | 0.779 | 12751 | 12683 | 12717 | 1912.65 | 1902.45 | 1907.55 | 59.16 | 2.6 |  | 9:15 | 56.5
2 | 103 | 25 | 11063 | 10710 | 10886.5 |  | 0.78 | 0.769 | 0.7745 | 12685 | 12573 | 12629 | 1902.75 | 1885.95 | 1894.35 | 66.01 | 2.6 |  | 9:16 | 58.76
3 | 104 | 25 | 11151 | 11018 | 11084.5 |  | 0.784 | 0.776 | 0.78 | 12654 | 12470 | 12562 | 1898.1 | 1870.5 | 1884.3 | 71.07 | 2.6 |  | 9:16 | 59.32
4 | 104 | 25 | 11358 | 11100 | 11229 |  | 0.788 | 0.777 | 0.7825 | 12613 | 12420 | 12516.5 | 1891.95 | 1863 | 1877.475 | 75.64 | 2.8 |  | 9:17 | 59.79
5 | 104 | 25 | 11458 | 11222 | 11340 |  | 0.788 | 0.776 | 0.782 | 12606 | 12391 | 12498.5 | 1890.9 | 1858.65 | 1874.775 | 81.59 | 2.6 |  | 9:17 | 60.13
6 | 104 | 25 | 11550 | 11420 | 11485 |  | 0.786 | 0.773 | 0.7795 | 12589 | 12376 | 12482.5 | 1888.35 | 1856.4 | 1872.375 | 86.26 | 2.6 |  | 9:18 | 60.54
7 | 103 | 25 | 11630 | 11466 | 11548 |  | 0.786 | 0.776 | 0.781 | 12551 | 12365 | 12458 | 1882.65 | 1854.75 | 1868.7 | 92 | 2.6 |  | 9:18 | 60.83
8 | 104 | 25 | 11678 | 11487 | 11582.5 |  | 0.786 | 0.77 | 0.778 | 12548 | 12287 | 12417.5 | 1882.2 | 1843.05 | 1862.625 | 98.15 | 2.6 |  | 9:19 | 61.13
9 | 104 | 25 | 11615 | 11506 | 11560.5 |  | 0.784 | 0.777 | 0.7805 | 12531 | 12240 | 12385.5 | 1879.65 | 1836 | 1857.825 | 103.63 | 2.6 |  | 9:19 | 61.16
10 | 103 | 25 | 11603 | 11525 | 11564 |  | 0.789 | 0.778 | 0.7835 | 12510 | 12234 | 12372 | 1876.5 | 1835.1 | 1855.8 | 104 | 2.6 |  | 9:20 | 61.24
11 | 104 | 25 | 11580 | 11495 | 11537.5 |  | 0.785 | 0.773 | 0.779 | 12485 | 12197 | 12341 | 1872.75 | 1829.55 | 1851.15 | 109.44 | 2.6 |  | 9:20 | 61.6
12 | 104 | 25 | 11622 | 11506 | 11564 |  | 0.785 | 0.777 | 0.781 | 12473 | 12187 | 12330 | 1870.95 | 1828.05 | 1849.5 | 114 | 2.8 |  | 9:21 | 61.6
13 | 104 | 25 | 11644 | 11539 | 11591.5 |  | 0.782 | 0.774 | 0.778 | 12458 | 12140 | 12299 | 1868.7 | 1821 | 1844.85 | 120 | 2.2 |  | 9:21 | 61.76
14 | 102 | 25 | 11658 | 11541 | 11599.5 |  | 0.781 | 0.775 | 0.778 | 12416 | 12188 | 12302 | 1862.4 | 1828.2 | 1845.3 | 124 | 2.4 |  | 9:22 | 62
15 | 102 | 25 | 11637 | 11549 | 11593 |  | 0.782 | 0.775 | 0.7785 | 12425 | 12169 | 12297 | 1863.75 | 1825.35 | 1844.55 | 130 | 2.2 |  | 9:22 | 62.15
16 | 104 | 25 | 11784 | 11566 | 11675 |  | 0.78 | 0.774 | 0.777 | 12402 | 12121 | 12261.5 | 1860.3 | 1818.15 | 1839.225 | 134.13 | 2.8 |  | 9:23 | 62.2
17 | 104 | 25 | 11865 | 11646 | 11755.5 |  | 0.784 | 0.778 | 0.781 | 12400 | 12124 | 12262 | 1860 | 1818.6 | 1839.3 | 139.9 | 2.8 |  | 9:24 | 62.52
18 | 104 | 25 | 12045 | 11739 | 11892 |  | 0.785 | 0.775 | 0.78 | 12392 | 12122 | 12257 | 1858.8 | 1818.3 | 1838.55 | 144.51 | 2.6 |  | 9:24 | 62.47
19 | 104 | 25 | 12078 | 11941 | 12009.5 |  | 0.781 | 0.775 | 0.778 | 12361 | 12144 | 12252.5 | 1854.15 | 1821.6 | 1837.875 | 149 | 2.8 |  | 9:25 | 62.71
20 | 103 | 25 | 12175 | 11951 | 12063 |  | 0.782 | 0.776 | 0.779 | 12350 | 12194 | 12272 | 1852.5 | 1829.1 | 1840.8 | 155 | 2.8 |  | 9:25 | 62.74
|  |  |  | moy= | 11523.575 | [8 empty] | moy= | 1859.3438 |  |  |  | max stroke = | 62.74

## 2nd Moderation test
NO. | N(rpm) | V(km) | Mmax(Nm) | Mmin(Nm) | M(Nm) | KM | Pmax(MPa) | Pmin(MPa) | P(MPa) | Fmax(N) | Fmin(N) | F(N) | Cmax(Nm) | Cmin(Nm) | C(Nm) | T (°C) | TIME(s) | MFDD(m/s^2) | Brake_start_time | Stroke (mm)
1 | 102 | 25 | 10528 | 10324 | 10426 |  | 0.738 | 0.722 | 0.73 | 12190 | 11934 | 12062 | 1828.5 | 1790.1 | 1809.3 | 68.78 | 2.6 |  | 10:07 | 56.87
2 | 102 | 25 | 9189 | 8961 | 9075 |  | 0.618 | 0.608 | 0.613 | 10479 | 10315 | 10397 | 1571.85 | 1547.25 | 1559.55 | 69.28 | 2.8 |  | 10:08 | 54.76
3 | 102 | 25 | 7847 | 7545 | 7696 |  | 0.509 | 0.503 | 0.506 | 8827 | 8731 | 8779 | 1324.05 | 1309.65 | 1316.85 | 69.93 | 3.2 |  | 10:08 | 52.15
4 | 102 | 25 | 6358 | 5960 | 6159 |  | 0.397 | 0.394 | 0.3955 | 7005 | 6962 | 6983.5 | 1050.75 | 1044.3 | 1047.525 | 71.67 | 4.2 |  | 10:09 | 48.87
5 | 102 | 25 | 4885 | 4500 | 4692.5 |  | 0.303 | 0.301 | 0.302 | 5360 | 5315 | 5337.5 | 804 | 797.25 | 800.625 | 74.78 | 5.4 |  | 10:09 | 45.17
[5 empty] | 10281.35 | [9 empty] | 1800

## calcul G et E + courbe (2)
DATE: | 2021-06-21
MARQUE DU FREIN:
Type du frein: | 3013P
R1 (m) : | 0.5
R2 (m) : | 0.35
longueur levier (m) : | 0.15
Ccmax théorique (Nm) : | 1500
CALCUL GRADIENT ET ECART LINEARITE
Fci (N) | Cci (Nm) | Cfi (Nm) | force freinage R1 (daN) | force freinage R2 (daN) | PTC pour R1 (kg) | PTC pour R2 (kg) | g | E
510 | 76.5 | 0 | 0 | 0 | 0 | 0 | 5.3344 | 0% | G (Nm/Nm) = | 5.3344
5307.5 | 796.125 | 4403 | 1761.2 | 2516 | 7181.2436 | 10258.9195 |  | 6.27% | E (%) = | 17.29%
6674.5 | 1001.175 | 5186 | 2074.4 | 2963.4286 | 8458.3078 | 12083.2969 |  | 2.816%
8248 | 1237.2 | 6272.5 | 2509 | 3584.2857 | 10230.3772 | 14614.8245 |  | 0.8982%
9651.5 | 1447.725 | 7402 | 2960.8 | 4229.7143 | 12072.579 | 17246.5414 |  | 0.97%
11755.8 | 1763.37 | 8998.5 | 3599.4 | 5142 | 14676.4526 | 20966.3609 |  | 0%
| 0 |  | 0 | 0 | 0 | 0 |  | #DIV/0!
| 0 |  | 0 | 0 | 0 | 0 |  | #DIV/0!
| 0 |  | 0 | 0 | 0 | 0 |  | #DIV/0!
| 0 |  | 0 | 0 | 0 | 0 |  | #DIV/0!
| 0 |  | 0 | 0 | 0 | 0 |  | #DIV/0!
CALCUL FORCE DE FREINAGE EN FONCTION DES ROUES AU COUPLE CAME MAXI (essai de résistance)
Nb coup de frein | Fci (N) | Cci (Nm) | Validation des Cci | Cfi (Nm) | moyenne Cf (Nm) | force freinage au Ccmax R1 (daN) | force freinage au Ccmax R2 (daN)
1 | 12847 | 1927.05 | ok | 9801.5 | 9667.675 | 3867.07 | 5524.3857
2 | 12702 | 1905.3 | ok | 9533.5 | moyenne Cc max (Nm) | min Cc max (Nm)
3 | 12604.5 | 1890.675 | ok | 9256 | 1859.745 | 1815.75
4 | 12573 | 1885.95 | ok | 9069 | ok
5 | 12597 | 1889.55 | ok | 9202.5 | Nok
6 | 12503 | 1875.45 | ok | 9310
7 | 12472.5 | 1870.875 | ok | 9083
8 | 12397 | 1859.55 | ok | 9121
9 | 12358.5 | 1853.775 | ok | 9306
10 | 12309 | 1846.35 | ok | 9579.5
11 | 12364.5 | 1854.675 | ok | 9561
12 | 12268 | 1840.2 | ok | 9863
13 | 12270 | 1840.5 | ok | 9897.5
14 | 12229 | 1834.35 | ok | 9944.5
15 | 12686.5 | 1902.975 | ok | 10039.5
16 | 12220.5 | 1833.075 | ok | 10060.5
17 | 12158 | 1823.7 | ok | 10187
18 | 12165 | 1824.75 | ok | 10195
19 | 12136 | 1820.4 | ok | 10205
20 | 12105 | 1815.75 | ok | 10138.5
Perte/Gain entre les deux essais de modération: |  | 12.43%
Angle ou Course maxi de l'arbre de commande de frein: |  |  | Course en mm : | 62.74
Course=((Angle*2*pi)/360)*longueur levier |  |  | Angle (°) : | 23.9649
Angle=(course*360)/(2*pi*longueur levier) |  |  | Angle (rad) : | 0.41827
soit (2*pi*angle en °)/360